## TSS40
| TSS40 |  |  | Valid for 1 Year from Award (with option to renew) A first and second preference will be selected based on quoted rates if the first preference cannot deliver when required. A quantity of 1 (one) is to be assumed and brought forward to be totalled in the grey box for each LOT. All items must be priced.
BITUMINOUS MATERIALS
TENDERS FOR SUPPLIES & SERVICES
NOTES: All materials suppplied and laid in accordance with relevant BS and European standards and the Design Manual for Roads and Bridges (DMRB)
LOT 1 | BITUMINOUS MACADAM |  |  |  | DELIVERED, MACHINE LAID AND ROLLED (INC. ALL MACHINERY) ENNISKILLEN DEPOT
| GROUP | DESCRIPTION | NOMINAL SIZE (MM) | COMPACTED THICKNESS (MM) | UP TO 5 MILES PER M2 |  |  | UP TO 5 MILES PER M2 | UP TO 10 MILES PER M2 | UP TO 20 MILES PER M2 | OVER 20 MILES PER M2
1.1 | BASE COURSE | DENSE | 32 | 80
1.2 |  | DENSE | 28 | 60
1.3 |  | OPEN-TEXTURED | 20 | 50
1.4 |  | DENSE | 20 | 50
1.5 | WEARING | CLOSE GRADED/ DENSE | 14 | 35
1.6 |  | PERVIOUS | 10 | 30
1.7 |  | CLOSE GRADE / DENSE | 10 | 30
1.8 |  | MEDIUM TEXTURED | 6 | 15
1.9 | SINGLE COURSE | SINGLE COURSE | 32 | 80
1.1 |  | DENSE BASE | 20 | 100
1.12 | REGULATING | SINGLE COURSE | 10 | TONNE
1.13 | BITUMINOUS SPRAYING, CHIPPING & ROLLING WITH 6MM LIMESTONE CHIPS, PER M2 | Single Layer | Sq.m | Sq.m
1.14 |  | Double Layer | Sq.m | Sq.m
1.15 | Scarrifying to a depth of 50mm | Mechanical means | Sq.m | Sq.m
TOTAL
LOT 2 | BITUMINOUS MACADAM |  |  |  | DELIVERED, MACHINE LAID AND ROLLED (INC. ALL MACHINERY) OMAGH DEPOT
| GROUP | DESCRIPTION | NOMINAL SIZE (MM) | COMPACTED THICKNESS (MM) | UP TO 5 MILES PER M2 |  |  | UP TO 5 MILES PER M2 | UP TO 10 MILES PER M2 | UP TO 20 MILES PER M2 | OVER 20 MILES PER M2
2.1 | BASE COURSE | DENSE | 32 | 80
2.2 |  | DENSE | 28 | 60
2.3 |  | OPEN-TEXTURED | 20 | 50
2.4 |  | DENSE | 20 | 50
2.5 | WEARING | CLOSE GRADED/ DENSE | 14 | 35
2.6 |  | PERVIOUS | 10 | 30
2.7 |  | CLOSE GRADE / DENSE | 10 | 30
2.8 |  | MEDIUM TEXTURED | 6 | 15
2.9 | SINGLE COURSE | SINGLE COURSE | 32 | 80
2.1 |  | DENSE BASE | 20 | 100
2.11 | REGULATING | SINGLE COURSE | 10 | TONNE
2.13 | BITUMINOUS SPRAYING, CHIPPING & ROLLING WITH 6MM LIMESTONE CHIPS, PER M2 | Single Layer | Sq.m | Sq.m
2.14 |  | Double Layer | Sq.m | Sq.m
2.15 | Scarrifying to a depth of 50mm | Mechanical means | Sq.m | Sq.m
TOTAL
LOT 3 | BITUMINOUS MACADAM |  |  |  | DELIVERED, HAND LAID AND ROLLED (INC. ALL MACHINERY) ENNISKILLEN DEPOT
| GROUP | DESCRIPTION | NOMINAL SIZE (MM) | COMPACTED THICKNESS (MM) | UP TO 5 MILES PER M2 | UP TO 10 MILES PER M2 | UP TO 20 MILES PER M2 | UP TO 20 MILES PER M2 | UP TO 10 MILES PER M2 | UP TO 20 MILES PER M2 | OVER 20 MILES PER M2
3.1 | BASE COURSE | DENSE | 32 | 80
3.2 |  | DENSE | 28 | 60
3.3 |  | OPEN-TEXTURED | 20 | 50
3.4 |  | DENSE | 20 | 50
3.5 | WEARING | CLOSE GRADED/ DENSE | 14 | 35
3.6 |  | PERVIOUS | 10 | 30
3.7 |  | CLOSE GRADE / DENSE | 10 | 30
3.8 |  | MEDIUM TEXTURED | 6 | 15
3.9 | SINGLE COURSE | SINGLE COURSE | 32 | 80
3.1 |  | DENSE BASE | 20 | 100
3.11 | REGULATING | SINGLE COURSE | 10 | TONNE
3.12 | BITUMINOUS SPRAYING, CHIPPING & ROLLING WITH 6MM LIMESTONE CHIPS, PER M2 | Single Layer
3.13 |  | Double Layer
TOTAL
LOT 4 | BITUMINOUS MACADAM |  |  |  | DELIVERED, HAND LAID AND ROLLED (INC. ALL MACHINERY) OMAGH DEPOT
| GROUP | DESCRIPTION | NOMINAL SIZE (MM) | COMPACTED THICKNESS (MM) | UP TO 5 MILES PER M2 | UP TO 10 MILES PER M2 | UP TO 20 MILES PER M2 | UP TO 20 MILES PER M2 | UP TO 10 MILES PER M2 | UP TO 20 MILES PER M2 | OVER 20 MILES PER M2
4.1 | BASE COURSE | DENSE | 32 | 80
4.2 |  | DENSE | 28 | 60
4.3 |  | OPEN-TEXTURED | 20 | 50
4.4 |  | DENSE | 20 | 50
4.5 | WEARING | CLOSE GRADED/ DENSE | 14 | 35
4.6 |  | PERVIOUS | 10 | 30
4.7 |  | CLOSE GRADE / DENSE | 10 | 30
4.8 |  | MEDIUM TEXTURED | 6 | 15
4.9 | SINGLE COURSE | SINGLE COURSE | 32 | 80
4.1 |  | DENSE BASE | 20 | 100
4.11 | REGULATING | SINGLE COURSE | 10 | TONNE
4.12 | BITUMINOUS SPRAYING, CHIPPING & ROLLING WITH 6MM LIMESTONE CHIPS, PER M2 | Single Layer
4.13 |  | Double Layer
TOTAL
LOT 5 | ASPHALT WORK |  |  |  | DELIVERED, MACHINE LAID AND ROLLED (INC. ALL MACHINERY) ENNISKILLEN DEPOT
| GROUP | DESCRIPTION | NOMINAL SIZE (MM) | COMPACTED THICKNESS (MM) | UP TO 5 MILES PER M2 | UP TO 10 MILES PER M2 | UP TO 20 MILES PER M2 | UP TO 20 MILES PER M2 | UP TO 10 MILES PER M2 | UP TO 20 MILES PER M2 | OVER 20 MILES PER M2
NOTE | Hot Rolled Asphalt Wearing course to BS 594 Part 1 and compacted and tested to BS594 Part 2 or equivalent European Standard |  |  |  |  | £____________ | £____________ | £____________
5.1 | Fermanagh and Omagh District Carriageway specification - Completed thickness 40mm, 30% course aggregate, composition mix, Table 6, Column 6/4; Schedule 1B; binder type: Table 1; Binder Number 3 or 5. Pre-coated chippings as Clause 313; 14mm
5.2 | DRD Carriage Specification - Rolled Asphalt to BS 594 (30/14) table 6; Column 6/4; with 14mm aggregate surface course 45mm thick with 20mm coated chippings (60p.s.v)
5.3 | Footpaths - Rolled Asphalt (BS 594 column 6/2) surface course 25mm with surface dressing 10mm granite chippings
TOTAL
LOT 6 | ASPHALT WORK |  |  |  | DELIVERED, MACHINE LAID AND ROLLED (INC. ALL MACHINERY) OMAGH DEPOT
| GROUP | DESCRIPTION | NOMINAL SIZE (MM) | COMPACTED THICKNESS (MM) | UP TO 5 MILES PER M2 | UP TO 10 MILES PER M2 | UP TO 20 MILES PER M2 | UP TO 20 MILES PER M2 | UP TO 10 MILES PER M2 | UP TO 20 MILES PER M2 | OVER 20 MILES PER M2
NOTE | Hot Rolled Asphalt Wearing course to BS 594 Part 1 and compacted and tested to BS594 Part 2 or equivalent European Standard |  |  |  |  | £____________ | £____________ | £____________
6.1 | Fermanagh and Omagh District Carriageway specification - Completed thickness 40mm, 30% course aggregate, composition mix, Table 6, Column 6/4; Schedule 1B; binder type: Table 1; Binder Number 3 or 5. Pre-coated chippings as Clause 313; 14mm
6.2 | DRD Carriage Specification - Rolled Asphalt to BS 594 (30/14) table 6; Column 6/4; with 14mm aggregate surface course 45mm thick with 20mm coated chippings (60p.s.v)
6.3 | Footpaths - Rolled Asphalt (BS 594 column 6/2) surface course 25mm with surface dressing 10mm granite chippings
TOTAL