## Play Equip
| TSS16 |  | Valid for 1 Year from 10 September 2020 with options to extend for two 12-month periods at sole discretion of the Council.
PLAY EQUIPMENT
TENDERS FOR SUPPLIES AND SERVICES
The pictures used are only an indicative guide for the play equipment sought. Data sheets must be submitted for each item tendered in Lot 7 Equipment of all-timber construction and incorporating rope ladders, nets or any other easily vandalised material or easily uplifted surfacing will not be accepted. Similarly, loose surfacing such as gravel, sand or wood chip will not be accepted. Submissions of non-compliant equipment may render your tender invalid. NB: EU Standard BS EN 1176: 2008 for critical fall heights and head injury criteria and BS EN 1177: 2008 for impact absorbing surface must be strictly adhered to.
LOT 1 | SPARE PARTS - SUPPLY ONLY | QUANTITY | UNIT | FODC CODE | PRICE | COMMENTS
1.1 | Hot-dip galvanised steel D-shape shackle 6mm diameter with locking nut |  | item | PE01001
1.2 | Hot-dip galvanised steel D-shape shackle 8mm diameter with locking nut |  | item | PE01002
1.3 | Rotating anti-tangle coloured steel swing bearing with associated fittings suitable for use with items 1.1. to 1.4; BS EN 1176 compliant product |  | item | PE01003
1.4 | Hot-dip galvanised steel chains 8mm diameter to suit 2.4m & 1.8m high swings | 1 pair | item | PE01004
1.5 | Hot-dip galvanised steel chains 6mm diameter to suit 2.4m & 1.8m high swings | 1 pair | item | PE01005
1.6 | Glow Worm type see-saw cushioned seat with associated fixings; BS EN 1176: 2008, Part 1, 2 and 7 and BS EN 1177: 2008 compliant |  | item | PE01006
1.7 | Hot-dip galvanised steel swing chain key link adjuster suitable for 6mm and 8mm diameter swing chain |  | Packet of 10 | PE01007
1.8 | Hot-dip galvanised steel chain connector suitable for connecting chains 6mm and 8mm diameter |  | item | PE01008
1.9 | Aerial cableway base and rubber seat with 2m long 8mm diameter steel chain in protective hose suitable for connecting to aerial cableway trolley |  | item | PE01009
1.1 | 50mm square durable plastic metal tubing end safety cap/plug; colour black |  | per 1 | PE01010
1.11 | Outdoor weather-proof hydraulic safety gate closer with adjustable force, speed and final snap with 180° hinges |  | item | PE01011
1.12 | Hot-dip galvanised, colour power coated, 170mm diameter steel replacement spring with suitable spring perch/ground plate and associated fixtures; BS EN 1176: 2008, Part 1, 2 and 7 and BS EN 1177: 2008 compliant |  | item | PE01012
1.13 | Hot-dip galvanised, colour power coated, 200mm diameter steel replacement spring with suitable spring perch/ground plate and associated fixtures; BS EN 1176: 2008, Part 1, 2 and 7 and BS EN 1177: 2008 compliant |  | item | PE01013
1.14 | 46cm galvanised steel basketball rim 12-loop heavy duty chain net suitable for outdoor courts, rust resistant; BS EN 1176: 2008 compliant product |  | item | PE01014
1.15 | Durable HDPE recyclable plastic replacement backboard for basketball frames, 120cmm x 90cm and 10cm thick; BS EN 1176: 2008 compliant product |  | item | PE01015
LOT 2 | SWING SEATS - SUPPLY ONLY | QUANTITY | UNIT | FODC CODE | PRICE | COMMENTS
2.1 | Flat rubber seat with alluminium insert approximate size 440x220x40mm; BS EN 1176: 2008, Part 1, 2 and 7 and BS EN 1177: 2008 compliant |  | item | PE02001
2.2 | Flat rubber seat with alluminium insert approx size 440x220x40mm, single point chain inserts; BS EN 1176: 2008, Part 1, 2 and 7 and BS EN 1177: 2008 compliant |  | item | PE02002
2.3 | Basket/Nest Team Swing with associated chains and fixings; BS EN 1176: 2008, Part 1, 2 and 7 and BS EN 1177: 2008 compliant |  | item | PE02003
2.4 | Tyre seat with associated chains, fixings and brackets; BS EN 1176: 2008, Part 1, 2 and 7 and BS EN 1177: 2008 compliant |  | item | PE02004
2.5 | Coloured DDA compliant therapeutic swing seat with safety restraint and associated fixings; BS EN 1176: 2008, Part 1, 2 and 7 and BS EN 1177: 2008 compliant |  | item | PE02005
2.6 | Hot-dip galvanised, colour power coated, steel face-to-face memory swing seat unit; BS EN 1176: 2008, Part 1, 2 and 7 and BS EN 1177: 2008 compliant |  | item | PE02006
2.7 | Coloured rubber compound toddler cradle swing seat with aluminium reinforcements; BS EN 1176: 2008, Part 1, 2 and 7 and BS EN 1177: 2008 compliant |  | item | PE02007
2.8 | Coloured DDA compliant integral swing seat with 5-point adjustable safety harness and quick release button with all associated galvanised steel fixings; BS EN 1176: 2008, Part 1, 2 and 7 and BS EN 1177: 2008 compliant |  | item | PE02008
LOT 3 | SELF CLOSING GATES - SUPPLY & FIT | QUANTITY | UNIT | FODC CODE | PRICE | COMMENTS
3.1 | Supply only of DDA compliant, hot-dip galvanised, colour power coated, steel mono hinge self-closing gate, 1.3m wide 1m high, including vandal-resistant closing mechanism, posts and fixings; crush prevention, no traps closing mechanism, opening to 110° with adjustable closing speed (evidence to be provided with tender submission); BS EN 1176: 2008 standard compliant |  | item | PE03001
3.2 | Supply and installation of DDA compliant, hot-dip galvanised, colour power coated, steel mono hinge self-closing gate, 1.3m wide 1m high, including vandal-resistant closing mechanism, posts and fixings; crush prevention, no traps closing mechanism, opening to 110° with adjustable closing speed (evidence to be provided with tender submission); BS EN 1176: 2008 standard compliant |  | item | PE03002
3.3 | Supply only of DDA compliant, hot-dip galvanised, colour power coated, steel mono hinge self-closing gate, 1.3m wide 1.2m high, including vandal-resistant closing mechanism, posts and fixings; crush prevention, no traps closing mechanism, opening to 110° with adjustable closing speed (evidence to be provided with tender submission); BS EN 1176: 2008 standard compliant |  | item | PE03003
3.4 | Supply and installation of DDA compliant, hot-dip galvanised, colour power coated, steel mono hinge self-closing gate, 1.3m wide 1.2m high, including vandal-resistant closing mechanism, posts and fixings; crush prevention, no traps closing mechanism, opening to 110° with adjustable closing speed (evidence to be provided with tender submission); BS EN 1176: 2008 standard compliant |  | item | PE03004
LOT 4 | SAFETY SURFACING - SUPPLY ONLY | QUANTITY | UNIT | FODC CODE | PRICE | COMMENTS
4.1 | Base layer vulcanised SBR recycled rubber granules (approximately 2 - 6mm) for soft play area; list colours available; BS EN 1177: 2008 compliant | 25kg bag | 1 | PE04001
4.2 | Finish layer vulcanised SBR recycled rubber granules (approximately 1 - 4mm) for soft play area; list colours available; BS EN 1177: 2008 compliant | 25kg bag | 1 | PE04002
4.3 | Vulcanised SBR recycled rubber granules adhesive for soft play area layers; BS EN 1177: 2008 compliant | 25kg drum | 1 | PE04003
4.4 | Acrylic rasin based line marking paint for outdoor use on concrete, asphalt or tarmac; list colours available | 5 litres | 1 | PE04004
4.5 | Acrylic rasin based line marking paint for outdoor use on concrete, asphalt or tarmac; list colours available | 20 litres | 1 | PE04005
4.6 | Solvent-based semi-permanent paint suitable for MUGA pitches, per 5 litre; colours required: red, blue, yellow, green and white | 5 litres | 1 | PE04006
4.7 | Solvent-based semi-permanent paint suitable for MUGA pitches, per 5 litre; colours required: red, blue, yellow, green and white | 20 litres | 1 | PE04007
LOT 4 | SAFETY SURFACING - SUPPLY & INSTALL
4.6 | Supply and installation of wet pour impact absorbing safety surfacing, 2 layer 25mm composition thickness, contractor colour and design conforming to BS EN 1176: 2008 and BS EN 1177:2008 standards and certified by an independent test laboratory for critical fall height ratings of surfaces (certificates to be submitted with tender); base layer medium coarse rubber granules bonded with polyurethane binder; top layer fine EPDM granules bonded with polyurethane binder; minimum guarantee period of 5 years | £ / m2 | 1 | PE04006
4.7 | Supply and installation of wet pour impact absorbing safety surfacing, 2 layer 50mm composition thickness, contractor colour and design conforming to BS EN 1176: 2008 and BS EN 1177:2008 standards and certified by an independent test laboratory for critical fall height ratings of surfaces (certificates to be submitted with tender); base layer medium coarse rubber granules bonded with polyurethane binder; top layer fine EPDM granules bonded with polyurethane binder; minimum guarantee period of 5 years | £ / m2 | 1 | PE04007
4.8 | Supply and installation of wet pour impact absorbing safety surfacing, 2 layer 75mm composition thickness, contractor colour and design conforming to BS EN 1176: 2008 and BS EN 1177:2008 standards and certified by an independent test laboratory for critical fall height ratings of surfaces (certificates to be submitted with tender); base layer medium coarse rubber granules bonded with polyurethane binder; top layer fine EPDM granules bonded with polyurethane binder; minimum guarantee period of 5 years | £ / m2 | 1 | PE04008
4.9 | Supply and installation of wet pour impact absorbing safety surfacing, 2 layer 100mm composition thickness, contractor colour and design conforming to BS EN 1176: 2008 and BS EN 1177:2008 standards and certified by an independent test laboratory for critical fall height ratings of surfaces (certificates to be submitted with tender); base layer medium coarse rubber granules bonded with polyurethane binder; top layer fine EPDM granules bonded with polyurethane binder; minimum guarantee period of 5 years | £ / m2 | 1 | PE04009
4.1 | Supply and installation of wet pour impact absorbing safety surfacing, 2 layer 150mm composition thickness, contractor colour and design conforming to BS EN 1176: 2008 and BS EN 1177:2008 standards and certified by an independent test laboratory for critical fall height ratings of surfaces (certificates to be submitted with tender); base layer medium coarse rubber granules bonded with polyurethane binder; top layer fine EPDM granules bonded with polyurethane binder; minimum guarantee period of 5 years | £ / m2 | 1 | PE04010
4.11 | Removal and disposal of old/damaged wet pour impact absorbing safety surfacing from play areas | £ / m2 | 1 | PE04011
LOT 5 | SITE FURNITURE - SUPPLY ONLY | QUANTITY | UNIT | FODC CODE | PRICE | COMMENTS
5.1 | Supply of 1.5m - 2m long robust timber park bench seat with back support, no arm rest and four anchoring points consisting of cast iron powder coated seat frame, recycled composite/hardwood timber slats treated with weather protective coating and associated hot-dip galvanized/stainless steel fixtures and fittings; BS EN ISO 1461: 2009 compliant product |  | item | PE05001
5.2 | Supply of 1.5m – 2m long robust steel park bench seat with back support consisting of perforated stainless steel sheeting, two cast ductile iron supports, arm rests and stainless steel fixtures and fittings, surface mountable |  | item | PE05002
5.3 | Supply of 1.5m – 2m long robust recycled plastic park bench seat with back support consisting of durable HDPE recycled plastic seat boards, back support, minimum of four anchoring points and stainless steel fixtures and fittings, surface mountable and weather resistant |  | item | PE05003
5.4 | Supply of 1.5m - 2m long robust timber park picnic bench consisting of sustainable hardwood or recycled composite timber slats table top and seats to two sides and four anchoring points all treated with weather protective coating and associated hot-dip galvanized/stainless steel fixtures and fittings; wheelchair accessible to one end; BS EN ISO 1461: 2009 compliant product |  | item | PE05004
5.5 | Supply of 1.5m - 2m long robust all steel picnic bench consisting of steel slats table top and bench seats to two sides and minimum of four anchoring points and stainless steel fixtures and fittings, minimum 25mm x 25mm hot-dip galvanised box iron support structure; surface mountable and rust resistant; wheelchair accessible to one end |  | item | PE05005
5.6 | Supply of 1.5m – 2m long robust recycled plastic picnic bench consisting of durable HDPE recycled plastic slats table top and seats to two sides, minimum of four anchoring points and stainless steel fixtures and fittings, surface mountable and weather resistant; wheelchair accessible to one end |  | item | PE05006
LOT 6 | SWING FRAMES - SUPPLY ONLY | QUANTITY | UNIT | FODC CODE | PRICE | COMMENTS
6.1 | 2.4m high single bay double seat swing frame, hot-dip galvanised colour power coated finish steel frame with associated rotating bearings; BS EN 1176: 2008, Part 1, 2 and 7 and BS EN 1177: 2008 compliant | 1 | item | PE06001
6.2 | 1.8m high single bay double seat swing frame, hot-dip galvanised colour power coated finish steel frame with associated rotating bearings; BS EN 1176: 2008, Part 1, 2 and 7 and BS EN 1177: 2008 compliant | 1 | item | PE06002
6.3 | 2.4m high double bay double seat swing frame, hot-dip galvanised colour power coated finish steel frame with associated rotating bearings; BS EN 1176: 2008, Part 1, 2 and 7 and BS EN 1177: 2008 compliant | 1 | item | PE06003
6.4 | 1.8m high double bay double seat swing frame, hot-dip galvanised colour power coated finish steel frame with associated rotating bearings; BS EN 1176: 2008, Part 1, 2 and 7 and BS EN 1177: 2008 compliant | 1 | item | PE06004
6.5 | 2.4m high, singe point/cantilever basket/nest swing frame, hot-dip galvanised and powder coated finish steel frame with associated rotating bearings; BS EN 1176: 2008, Part 1, 2 and 7 and BS EN 1177: 2008 compliant | 1 | item | PE06005
LOT 7 | PLAY EQUIPMENT - SUPPLY & FIT Assume green field site with good ground conditions | QUANTITY | UNIT | FODC CODE | PRICE | COMMENTS
7.1 | Supply and installation of 4m high coloured activity climbing net/netted netscape structure with steel-reinforced nylon climbing ropes; to include the wet pour; BS EN 1176: 2008 and BS EN 1177: 2008 compliant; adjustments must be above ground surface for ease of maintence access. |  | item | PE07001
7.2 | Supply and installation of 2.5m high coloured activity climbing net/netted netscape structure with steel-reinforced nylon climbing ropes; to include the wet pour; BS EN 1176: 2008 and BS EN 1177: 2008 compliant; adjustments must be above ground surface for ease of maintence access. |  | item | PE07002
7.3 | Supply and installation of a single bay double swing unit consisting of hot-dip galvanised and powder coated finish steel frame, anti-wrap stainless steel chains with rotating bearings and two toddler rubber cradle swing seats suitable for children aged 1 - 6 years; BS EN 1176: 2008, Part 1, 2 and 7 and BS EN 1177: 2008 compliant |  | item | PE07003
7.4 | Supply and installation of a single bay double swing unit consisting of hot-dip galvanised and powder coated finish steel frame, anti-wrap stainless steel chains with rotating bearings and two flat rubber swing seats suitable for children aged 4 - 10 years; BS EN 1176: 2008, Part 1, 2 and 7 and BS EN 1177: 2008 compliant |  | item | PE07004
7.5 | Supply and installation of double bay double swing unit consisting of hot-dip galvanised and powder coated finish steel frames, adjustable anti-wrap stainless steel chains with rotating bearings and a mixture of two toddler rubber cradle and two flat rubber swing seats suitable for children aged 1 - 10 years; BS EN 1176: 2008, Part 1, 2 and 7 and BS EN 1177: 2008 compliant |  | item | PE07005
7.6 | Supply and installation of double bay double swing unit consisting of hot-dip galvanised and powder coated finish steel frames, adjustable anti-wrap stainless steel chains with rotating bearings and a mixture of a toddler rubber cradle swing seat, a flat rubber swing seats and a DDA compliant basket/net team swing seat suitable for children of various ages and ability; BS EN 1176: 2008, Part 1, 2 and 7 and BS EN 1177: 2008 compliant |  | item | PE07006
7.7 | Supply and installation of a singe point/cantilever basket/nest swing unit consisting of hot-dip galvanised and powder coated finish steel frame, anti-wrap stainless steel chains with associated rotating bearings and a suitable basket/nest swing seat; BS EN 1176: 2008, Part 1, 2 and 7 and BS EN 1177: 2008 compliant |  | item | PE07007
7.8 | Supply and installation of 1.5m high junior pedestal slide unit consisting of hot-dip galvanised powder coated finish steel frame, steps and safety railings with a stainless steel slide suitable for children aged 1 +; BS EN 1176: 2008, Part 1, 2 and 7 and BS EN 1177: 2008 compliant |  | item | PE07008
7.9 | Supply and installation of 2m high senior pedestal slide unit consisting of hot-dip galvanised powder coated finish steel frame, steps and safety railings with a stainless steel slide suitable for children aged 7 - 10; BS EN 1176: 2008, Part 1, 2 and 7 and BS EN 1177: 2008 compliant |  | item | PE07009
7.1 | Supply and installation of a single springer unit consisting of hot-dip galvanised powder coated steel spring and associated fixtures and fittings and durable HDPE recyclable plastic panel cushioned seat of various designs with safety handles suitable for children aged 16 months - 6 years; BS EN 1176: 2008 and BS EN 1177: 2008 compliant |  | item | PE07010
7.11 | Supply and installation of a single springer unit consisting of hot-dip galvanised powder coated steel spring and associated fixtures and fittings and durable HDPE recyclable plastic panel cushioned seat of various designs with safety handles suitable for children aged 2 - 7 years; BS EN 1176: 2008 and BS EN 1177: 2008 compliant | 1 | item | PE07011
7.12 | Supply and installation of a two-person springer unit consisting of hot-dip galvanised powder coated steel springs and associated fixtures and fittings and coloured durable HDPE recyclable plastic panel cushioned seats of various designs with safety handles suitable for children aged 2 - 7 years; BS EN 1176: 2008 and BS EN 1177: 2008 compliant |  | item | PE07012
7.13 | Supply and installation of a two-person coloured see saw unit consisting of hot-dip galvanised powder coated steel beam, base and associated fixtures and fittings and coloured durable HDPE recyclable plastic panel cushioned seats of various designs with safety handles suitable for children aged 2 – 7 years; BS EN 1176: 2008 and BS EN 1177: 2008 compliant |  | item | PE07013
7.14 | Supply and installation of a single spring surf board springer unit consisting of hot-dip galvanised powder coated steel spring and associated fixtures and fittings and durable HDPE recyclable plastic board with non-slip layer for balancing on suitable for children aged 2 - 7 years; BS EN 1176: 2008 and BS EN 1177: 2008 compliant |  | item | PE07014
7.15 | Supply and installation of a two-spring surf board springer unit consisting of hot-dip galvanised powder coated steel springs and associated fixtures and fittings and durable HDPE recyclable plastic board with non-slip layer for balancing on suitable for children aged 2 - 7 years; BS EN 1176: 2008 and BS EN 1177: 2008 compliant |  | item | PE07015
7.16 | Supply and installation of a two-person rota bounce unit consisting of hot-dip galvanised powder coated steel frame, rotating mechanism and associated fixtures and fittings and durable HDPE recyclable plastic panel cusioned seats with safety handles suitable for children aged 2 – 10 years; BS EN 1176: 2008 and BS EN 1177: 2008 compliant |  | item | PE07016
7.17 | Supply and installation of a complete 20m zip line system consisting of hot-dip galvanised powder coated steel frame, durable HDPE recyclable plastic panel support platform, aerial cableway, aerial cable trolley, base and rubber seat and stainless steel chain in protective hose and all associated fixtures and fittings suitable for children aged 5 - 12 years; BS EN 1176: 2008 and BS EN 1177: 2008 compliant |  | item | PE07017
7.18 | Supply and installation of a DDA compliant inclusive roundabout/whirl consisting of hot-dip galvanised powder coated 1.8m Ø steel floor base, support frame/railings and a durable HDPE recyclable plastic panel cushioned seat(s); sealed bearings and flush mounted with all installation associated fixtures and fittings located underground; BS EN 1176: 2008 and BS EN 1177: 2008 compliant |  | item | PE07018
7.19 | Supply and installation of a DDA compliant inclusive roundabout/whirl for a minimum of 4 children consisting of hot-dip galvanised powder coated 2.4m Ø steel floor base, support railings and durable HDPE recyclable plastic panel cushioned seats; sealed bearings and flush mounted with all installation associated fixtures and fittings located underground; BS EN 1176: 2008 and BS EN 1177: 2008 compliant |  | item | PE07019
7.2 | Supply and installation of an outdoor stand-alone basketball unit consisting of hot-dip galvanised powder coated 3.05m high steel frame with 12-loop rim and heavy duty chain net, a durable HDPE recyclable plastic backboard and all associated fixtures and fittings; BS EN 1176: 2008 compliant |  | item | PE07020
7.21 | Supply and installation of approximately 6m x 3m outdoor junior stand-alone goals consisting of hot-dip galvanised powder coated net frame, side panels, target area, cricket wicket and basketball backboard, rim and net with all associated fixtures and fittings; BS EN 1176: 2008 compliant |  | item | PE07021
7.22 | Supply and installation of outdoor set of 11 inclusive 100mm Ø aluminium colossus chimes in C Major with suitable beaters for sensory play, height ranging from 1.6m to 2.4m, rust resistant; BS EN 1176: 2008 compliant |  | item | PE07022
7.23 | Supply and installation of outdoor inclusive approximately 245mm long 110mm high aluminium tubular metallophone, suspended by stainless steel cables and supported by a stainless steel frame, with suitable beaters for sensory play, rust resistant; BS EN 1176: 2008 compliant |  | item | PE07023
7.24 | Supply and installation of outdoor approximately 50cm Ø 80mm - 110mm high circular stainless steel tongue drum permanently and securely mounted onto a stainless steel frame for sensory play, rust resistant; BS EN 1176: 2008 compliant |  | item | PE07024
7.25 | Supply and installation of an outdoor free standing DDA compliant “match the pair” unit consisting of durable HDPE recyclable plastic activity panel, posts and associated fixtures and fittings for imaginative play; overall approximate height 1.4m and approximate panel width 1m; BS EN 1176: 2008 compliant |  | item | PE07025
7.26 | Supply and installation of an outdoor free standing DDA compliant “noughts and crosses” unit consisting of durable HDPE recyclable plastic activity panel, posts and associated fixtures and fittings for imaginative play; overall approximate height 1.4m and approximate panel width 1m; BS EN 1176: 2008 compliant |  | item | PE07026
7.27 | Supply and installation of an outdoor free standing DDA compliant set of four different crazy mirrors consisting of durable HDPE recyclable plastic panel, posts and associated fixtures and fittings and suitable reflective surface for imaginative play; overall approximate height 1.6m approximate panel width 1m; BS EN 1176: 2008 compliant |  | item | PE07027
7.28 | Supply and installation of a skate board rider unit consisting of stainless steel frame with safety stoppers, non-slip recyclable platform board and a safety handle suitable for children aged 10 to 16; overall approximate height 3m, approximate length of structure 5.5m, approximate width of structure 2m; BS EN 1176: 2008 and BS EN 1177: 2008 compliant |  | item | PE07028
7.29 | Supply and installation of a air rider unit consisting of stainless steel frame/posts, chains and safety handles and non-slip recyclable platform board suitable for children aged 10 to 16; overall approximate height 2.2m, approximate length 2m, approximate width of structure 0.7m; BS EN 1176: 2008 and BS EN 1177: 2008 compliant |  | item | PE07029
7.3 | Supply and installation of a shuffle bars unit consisting of stainless steel frames and non-slip recyclable runner handles/grips suitable for children aged 10 to 16; overall approximate height 2m, approximate length 3m, approximate width of structure 1.5m; BS EN 1176: 2008 and BS EN 1177: 2008 compliant |  | item | PE07030
7.31 | Supply and installation of a trapeze walk unit consisting of stainless steel frame, steel-reinforced nylon climbing ropes and non-slip handles/grips suitable for children aged 10 to 16; overall approximate height 2.5m, approximate length 4m; BS EN 1176: 2008 and BS EN 1177: 2008 compliant |  | item | PE07031
7.32 | Supply and installation of a swinging tyre trapeze walk unit consisting of stainless steel frame, steel-reinforced nylon climbing ropes and suspended tyres suitable for children aged 10 to 16; overall approximate height 2.5m, approximate length 4m; BS EN 1176: 2008 and BS EN 1177: 2008 compliant |  | item | PE07032
7.33 | Supply and installation of a swinging steps walk unit consisting of stainless steel frame, steel-reinforced nylon climbing ropes and non-slip surface suspended steps suitable for children aged 10 to 16; overall approximate height 2.5m, approximate length 4m; BS EN 1176: 2008 and BS EN 1177: 2008 compliant |  | item | PE07033
7.34 | Supply and installation of a single balancing zig-zag/winding flat top beam unit consisting of stainless steel or hot-dip galvanised powder coated steel beam with supporting frame and non-slip beam surface; approximate height 0.4m, approximate width 0.15m, overall approximate length 2.5m; BS EN 1176: 2008 and BS EN 1177: 2008 compliant |  | item | PE07034
7.35 | Supply and installation of a balancing zig-zag/winding flat top beam system unit consisting of stainless steel or hot-dip galvanised powder coated steel beams with supporting frame and non-slip beam surface; approximate height 0.4m, approximate width 0.15m, overall approximate length of each beam 2.5m; BS EN 1176: 2008 and BS EN 1177: 2008 compliant |  | item | PE07035
7.36 | Supply and installation of a 4 feature multi-play unit of hot-dip galvanised colour powder coated steel and durable coloured HDPE recyclable plastic panels to incorporate a slide, climbing frame/net, tunnel/climb through,sitting/standing area suitable for children aged 2 – 6 years and encouraging active and imaginative play; overall approximate height 2.5m, approximate length 4m, approximate width 3m; designed, constructed and installed to manufacture’s recommendations and in compliance with BS EN 1176: 2008 and BS EN 1177: 2008 safety standards |  | item | PE07036
7.37 | Supply and installation of a 4 feature multi-play unit of hot-dip galvanised colour powder coated steel and durable coloured HDPE recyclable plastic panels to incorporate a slide, climbing frame/net, tunnel/climb through, sitting/standing area suitable for children aged 3 – 14 years and encouraging active and imaginative play; overall approximate height 3m, approximate length 4m, approximate width 4m; designed, constructed and installed to manufacture’s recommendations and in compliance with BS EN 1176: 2008 and BS EN 1177: 2008 safety standards |  | item | PE07037
7.38 | Supply and installation of a 6 feature multi-play unit of hot-dip galvanised colour powder coated steel and durable coloured HDPE recyclable plastic panels to incorporate a slide, climbing frames/nets, tunnel/climb through, bridges, hanging bars, sitting/standing area suitable for children aged 2 – 6 years and encouraging active and imaginative play; overall approximate height 2.5m, approximate length 5m, approximate width 3m; designed, constructed and installed to manufacture’s recommendations and in compliance with BS EN 1176: 2008 and BS EN 1177: 2008 safety standards |  | item | PE07038
7.39 | Supply and installation of a 6 feature multi-play unit of hot-dip galvanised colour powder coated steel and durable coloured HDPE recyclable plastic panels to incorporate a slide, climbing frames/nets, tunnel/climb through, bridges, hanging bars, sitting/standing area suitable for children aged 3 – 14 years and encouraging active and imaginative play; overall approximate height 4m, approximate length 5m, approximate width 5m; designed, constructed and installed to manufacture’s recommendations and in compliance with BS EN 1176: 2008 and BS EN 1177: 2008 safety standards |  | item | PE07039
7.4 | Supply and installation of a 12 feature multi-play unit of hot-dip galvanised colour powder coated steel and durable coloured HDPE recyclable plastic panels and incorporating slides, climbing frames and climbing nets, tunnels, bridges, hanging bars, interactive side panels, sitting/standing areas, etc. suitable for children aged 2 – 6 years and encouraging active and imaginative play; overall approximate height 3m, approximate length 6m, approximate width 4m; designed, constructed and installed to manufacturer’s recommendations and in compliance with BS EN 1176: 2008 and BS EN 1177: 2008 safety standards |  | item | PE07040
7.41 | Supply and installation of a 12 feature multi-play unit of hot-dip galvanised colour powder coated steel and durable coloured HDPE recyclable plastic panels and incorporating slides, climbing frames and climbing nets, tunnels, bridges, hanging bars, interactive side panels, sitting/standing areas, etc. suitable for children aged 3 – 14 years and encouraging active and imaginative play; overall approximate height 6m, approximate length 6m, approximate width 6m; designed, constructed and installed to manufacturer’s recommendations and in compliance with BS EN 1176: 2008 and BS EN 1177: 2008 safety standards |  | item | PE07041
7.42 | Supply and installation of a DDA compliant flush mounted 4m Ø in-ground trampoline with all associated safety measures installed to manufacture’s recommendations; all installation associated fixtures and fittings located underground; BS EN 1176: 2008 and BS EN 1177: 2008 compliant |  | item | PE07042
or equivalent
or equivalent
or equivalent
or equivalent
or equivalent
or equivalent
or equivalent
or equivalent
or equivalent
or equivalent
or equivalent
or equivalent
or equivalent
or equivalent
or equivalent
or equivalent
or equivalent
or equivalent
or equivalent
or equivalent
or equivalent
or equivalent
or equivalent
or equivalent
or equivalent
or equivalent
or equivalent
or equivalent
or equivalent
or equivalent
or equivalent
or equivalent
or equivalent
or equivalent
or equivalent
or equivalent
or equivalent
or equivalent
or equivalent
or equivalent
or equivalent
or equivalent
or equivalent
or equivalent
or equivalent
or equivalent
or equivalent
or equivalent
or equivalent
or equivalent